## BOM_PCB_Antonio-VF3 copper_2022
ID | Name | Footprint | Quantity | Description | Pins | TAG
1 | XC9572XL-VQ64 | VQ64 | 1 | CPLD | 64 | U1
2 | 74LVC1G14 | SOT-23 | 1 | LOGIC IC | 5 | U4
3 | BC856 | SOT-23-3_L2.9-W1.3-P1.90-LS2.4-BR | 2 | TRANSISTOR | 3 | Q3-Q4
4 | BC846AL | SOT-23-3_L2.9-W1.6-P1.90-LS2.8-BR | 2 | TRANSISTOR | 3 | Q1-Q2
5 | Ready | LED-TH_BD5.0_GREEN | 1 | LED MINI | 2 | LED1
6 | 100nf | RAD-0.1 | 7 | CAPACITOR | 2 | C1/C6-C10-C11
7 | 22u 16V | CAP-D6.3×F2.5 | 2 | ELETTROLITIC CAPACITOR | 2 | C7-C8
8 | Card 1 | MICRO-SD9+4P-SMD-16.1X14.5X1.85MM | 1 | SLOT MICRO SD found on aliexpress | 13 | J2
9 | GAL22V10 | DIP24-300 | 1 | MICROPROCESSOR | 24 | U6
10 | RESET | KEY-TH_4P-L6.0-W6.0-P4.50-LS6.5 | 1 | MICROSWITCH TACTILE | 4 | KEY1
11 | NMI | KEY-TH_4P-L6.0-W6.0-P4.50-LS6.5 | 1 | MICROSWITCH TACTILE | 4 | KEY2
12 | CARD | LED-TH_BD5.0_YELLOW | 1 | LED MINI | 2 | LED2
13 | 0.01nf | RAD-0.1 | 1 | CAPACITOR | 2 | C9
14 | CONN_EDGE_28x2 | CONECTOR_LADO_SPECTRUM | 1 | EDGE 56 PIN | 54 | ED1
15 | JTAG | HEADER_PRG_1X06 | 1 | PINSTRIPE ONLY FOR FIRST PROG | 6 | J1
16 | SPECTRUM +2A +3 | JUMPER 2 PIN | 1 | SETTING MODEL COMPUTER | 2 | JP1
17 | EXTERNAL POWER | CONNECTOR | 1 | ONLY FOR SERVICE | 2 | JP2
18 | 2001-09-01 | JUMPER 2 PIN | 1 | FOR SETTING SRAM | 2 | JP3
19 | 2002-09-01 | JUMPER 2 PIN | 1 | FOR SETTING SRAM | 2 | JP4
20 | 2003-09-01 | JUMPER 2 PIN | 1 | FOR SETTING SRAM | 2 | JP5
21 | 470 OHM | R_AXIAL-0.4 | 2 | RESISTOR | 2 | R1-R2
22 | 10k OHM | R_AXIAL-0.4 | 3 | RESISTOR | 2 | R3-R4-R8
23 | 100 OHM | R_AXIAL-0.4 | 2 | RESISTOR | 2 | R5-R6
24 | 10K OHM | RES-ARRAY-TH_6P-P2.54-D1.0 | 1 | RESISTOR ARRAY (NETWORK) | 6 | RN1
25 | 28C64C FLASH ROM | DIP28-600 | 1 | EEPROM | 28 | U2
26 | KM681000ALP OR HM628512A | DIP32 | 1 | SRAM 128K OR 512K | 32 | U3
27 | DB9 | DB9_MALE to pcb 90° or vertical | 1 | JOYSTICK CONNECTOR | 11 | X1
28 | LM1117GS-3.3 | SOT-223-3_L6.5-W3.4-P2.30-LS7.0-BR | 1 | VOLTAGE REGULATOR | 4 | U5